## ECPI_indicator_corrected
2.3) Li-Ion Battery - LFP (LiFePO4)
Weight by Materials per battery |  |  | Material masses (kg)
Component | lb | kg | M [material] | kg | mass available in cell | corrected with Fr | ghg kgco2/kg | corrected ghg kgco2/kg | Indicator parameters
Active Material | 368.7874 | 167.2792 | M [aluminium] | 75.8486 | 19.7634 | 18.3799 | 58.9923 | 58.2091 | material | m_in_virgin | m_in_circular | m_out_linear | m_out_circular | ghg_virgin |  | te | Reference
Graphite/Carbon | 189.5399 | 85.9738 | M [copper] | 61.3579 | 61.3579 | 58.9036 | 183.1493 | 186.5473 | LiOH | 44.8944 | 4.4894 | 44.8944 | 40.4049 | 1018.0798 | 75.8013 | 73.1864 | [3] GREET cathode LiOH (AR6 GWP); recycled=GREET Battery Recycling sec.2 Li2CO3 (mass alloc) /0.648 | 0.9 | iron price_virgin_usd_per_kg =1 dollar not o.5 for cei [Pasted text #5 +32 lines] added this to
Binder | 11.4954 | 5.2142 | M[LiOH] | 25.3946 | 25.3946 | 23.1091 | 75.8013 | 73.1864 | copper | 61.3579 | 19.6345 | 61.3579 | 55.2221 | 236.8341 | 183.1493 | 186.5473 | [4] GREET 4.3 Li-Ion | 0.9 | indicator input values lfp excel - dont remove. I feel ECPI is incorrect. I have saved some ECPI
Copper | 135.2711 | 61.3579 | [6 empty] | aluminium | 75.8486 | 37.9243 | 75.8486 | 68.2637 | 1089.9095 | 181.8181 | 181.0349 | [4] GREET 4.3 Li-Ion | 0.9 | input values in indicatiorinput values. remove graphite, lets just look at liogh or li2co3 instead
Aluminum Sheet (Automotive) | 167.2175 | 75.8486 | Raw materials from cell recyled |  | 106.5159 | 100.3926 |  |  | steel | 118.593 | 30.8342 | 118.593 | 106.7337 | 352.1155 | 73.0184 | 73.0184 | [4] GREET 4.3 Li-Ion | 0.9 | of active lfp. because we wont get entirety of it recylced. now how do we account for the amount
Electrolyte: LiPF6 | 16.9757 | 7.7001 | Total Cell Weight |  | 402.9472 |  | 317.9429 |  | FeSO4 | 94.9226 | 0 | 94.9226 | 0 | 0.031683 |  | 0 |  |  | of lioh if li2co3 is producesd after recyling
Electrolyte: Ethylene Carbonate | 47.0508 | 21.3419 | LiFePO4 decomposition |  | 0 |  |  |  | H3PO4 | 61.2342 | 0 | 61.2342 | 0 | 65.2875 |  | 0 |  |  | recycled-route GHG (LiOH 4.39, steel 0.648, Al 2.355, Cu 0.50)
Electrolyte: Dimethyl Carbonate | 47.0508 | 21.3419 | Element | Mass fraction | % by mass |  |  |  | LCA_emissions_circular | [5 empty] | 513.787 | 513.787 |  |  | virgin GHG (LiOH 22.68, Al 14.37, Cu 3.86, steel 2.97)
Plastic: Polypropylene | 1.0693 | 0.485 | Li | 0.044 | 4.4 |  |  |  | LCA_emissions_linear |  |  |  |  | 2762.2581
Plastic: Polyethylene | 14.035 | 6.3662 | Fe | 0.354 | 35.4 | [8 empty] | 2696.9389
Plastic: Polymer | 11.0944 | 5.0323 | P | 0.19634 | 19.63
Plastic: Polyethylene Terephthalate | 2.406 | 1.0913 | O | 0.40566 | 40.57 |  |  |  | 5) Energy Consumption, Water Consumption, and Emissions from Material Production for Other Cathodes
Steel | 183.5249 | 83.2455 | Molecular weight LiFePO4 | 157.76 | [5 empty] | Lithium Hydoxide (LiOH) | Phosphoric Acid (H3PO4) | Iron Sulfate (FeSO4) | Iron Oxide (Fe3O4) | Diammonium Phosphate | Graphite | Lithium Carbonate (Li2CO3) |  |  | Graphite/Carbon | Virgin Aluminum Sheet (Automotive) | Copper | Virgin Steel | Recycled Steel | Recycled Aluminum Sheet (Automotive)
Stainless Steel | 77.9279 | 35.3475 | [6 empty] | Energy Use: mmBtu per ton of material product | [8 empty] | Energy Use: mmBtu per lb of material product |  |  | per lb
Ceramic | 0.401 | 0.1819 |  |  | 7.3603 |  |  |  | Total energy | 248.9023 | 14.6255 | 0 | 1.1124 | 18.4872 | 84.6903 | 115.4889 |  | Total energy | 0.042404 | 0.093501 | 0.025292 | 0.014603 | 0.0046803 | 0.016457
Thermal Insulation | 4.1437 | 1.8795 | Li in Lioh | 23.948 | 0.28984 |  |  |  | Fossil fuels | 233.2058 | 13.4416 | 0 | 0.90126 | 17.6244 | 79.7405 | 112.6297 |  | Fossil fuels | 0.039926 | 0.063763 | 0.019665 | 0.013581 | 0.0038548 | 0.013783
Coolant: Glycol | 49.7241 | 22.5545 | [6 empty] | Coal | 131.1089 | 1.3656 | 0 | 0.24373 | 0.99488 | 10.9023 | 80.8397 |  | Coal | 0.0054538 | 0.027877 | 0.0063054 | 0.010393 | 0.0010418 | 0.0026815
Electronic Parts | 8.9557 | 4.0622 | [6 empty] | Natural gas | 47.0588 | 6.8058 | 0 | 0.36622 | 11.6003 | 37.1666 | 5.5696 |  | Natural gas | 0.018634 | 0.026904 | 0.0095336 | 0.0032914 | 0.0027821 | 0.010475
Total | 1336.67 | 606.3 | [6 empty] | Petroleum | 55.0382 | 5.2701 | 0 | 0.29131 | 5.0292 | 31.6716 | 26.2204 |  | Petroleum | 0.015838 | 0.0089824 | 0.0038263 | -0.00010321 | 3.0887e-05 | 0.00062601
[9 empty] | Water consumption (gal/ton) | 25181.044 | 8822.672 | 0 | 74.7518 | 5937.2881 | 2309.7881 | 11868.1984 |  | Water consumption | 1.1559 | 37.7839 | 2.9291 | 0.40198 | 0.27501 | 2.7177
cell Weight |  | 402.9472 | Total Aluminum | 75.8486 |  |  |  |  | Total Emissions: g/ton of material product | [8 empty] | Total Emissions: grams |  |  | per lb
|  |  | Aluminum that can be recycled (module + pack) | 56.0852 |  |  |  |  | VOC | 4243.9183 | 436.7983 | 0 | 9.6204 | 1463.9359 | 1307.8538 | 1880.4636 |  | VOC | 0.65417 | 1.0756 | 0.50095 | 1.5743 | 0.14623 | 0.47122
References / Sources |  |  | Cell level | 19.7634 |  |  |  |  | CO | 14302.8191 | 1147.6816 | 0 | 37.3737 | 2193.9517 | 37385.6799 | 8231.1431 |  | CO | 18.6927 | 2.9854 | 1.2623 | 11.0417 | 1.7711 | 0.81068
[1] GREET 2024 Rev1 - Battery_Sum sec.7 (composition %, EV 300-mile, LFP) | [8 empty] | NOx | 35484.3837 | 6756.5411 | 0 | 78.491 | 7574.6691 | 4364.2533 | 16298.9284 |  | NOx | 2.1896 | 6.2569 | 2.1393 | 1.4433 | 0.32653 | 1.3773
[2] GREET 2024 Rev1 - Battery_Sum sec.8 (specific energy LFP 142.89 Wh/kg) |  |  |  |  | material | F_r |  |  | PM10 | 4952.2459 | 1175.3235 | 0 | 10.9636 | 1013.8914 | 479.3149 | 2957.1518 |  | PM10 | 0.24022 | 1.3419 | 0.34693 | 0.76072 | 0.32906 | 0.29194
[3] GREET 2024 Rev1 - Battery_Sum sec.9.2/9.4 + Other_Cathodes (cathode recipe, energy, GHG) |  |  |  |  | TOTAL_BATTERY_MASS | 0 |  |  | PM2.5 | 3612.8564 | 956.686 | 0 | 6.1925 | 850.3865 | 294.8397 | 2090.0695 |  | PM2.5 | 0.14791 | 1.4483 | 0.23678 | 0.36381 | 0.16847 | 0.23405
[4] GREET 2024 Rev1 - sec.4.3 Li-Ion (per-material energy mmBtu/lb, GHG g/lb) |  |  |  |  | steel | 0.95 |  |  | SOx | 28527.0392 | 11678.5399 | 0 | 46.5943 | 9506.9172 | 1500.9258 | 13860.0168 |  | SOx | 0.75413 | 17.7361 | 1.9512 | 5.5083 | 0.28609 | 1.2321
[5] Pack basis: constant pack energy ~86.6 kWh (NMC811 ref x 197.69/142.89) |  |  |  |  | aluminium | 0.93 |  |  | BC | 445.4471 | 72.9411 | 0 | 0.41761 | 81.3426 | 25.1907 | 193.6154 |  | BC | 0.012656 | 0.025122 | 0.011166 | 0.0044037 | 0.0015172 | 0.0072524
[6] Prices: Price Analysis doc (Virgin vs Recycled) + USGS MCS 2024/25 + EverBatt |  |  |  |  | copper | 0.96 |  |  | OC | 898.3381 | 172.4657 | 0 | 1.13 | 200.4075 | 68.4158 | 363.2267 |  | OC | 0.034407 | 0.065051 | 0.034386 | 0.01258 | 0.0053705 | 0.019537
[7] Recovery: GREET Battery Recycling + FHanna 2025 (EST) + Argonne EverBatt |  |  |  |  | cobalt | 0.84 |  |  | CH4 | 32555.1428 | 1701.217 | 0 | 116.9577 | 2346.584 | 165620.9959 | 15143.6944 |  | CH4 | 82.8277 | 10.0045 | 2.7464 | 2.0495 | 0.57012 | 2.1217
[8] Iron & Phosphorus: literature estimates (FePO4 co-recovery) - FLAGGED for revision |  |  |  |  | nickel | 0.84 |  |  | N2O | 271.1933 | 24.1133 | 0 | 1.3506 | 28.3977 | 70.1424 | 77.9217 |  | N2O | 0.035543 | 0.098901 | 0.48252 | 0.0113 | 0.0066419 | 0.025671
[5 empty] | manganese | 0.84 |  |  | CO2 | 20539323.6626 | 965206.7311 | 0 | 69974.2088 | 1213824.1668 | 2932958.8067 | 10726257.5037 |  | CO2 | 1469.8168 | 5952.1963 | 1533.6993 | 1260.3481 | 271.9369 | 981.0783
[5 empty] | lithium | 0.91 |  |  | Urban Emissions: g/ton of material product | [8 empty] | CO2 (VOC, CO, CO2) | 1501.23 | 5960.24 | 1537.2443 | 1282.6058 | 275.1758 | 983.8208
[5 empty] | graphite | 0.9 |  |  | VOC | 188.5309 | 27.825 | 0 | 1.0349 | 30.9663 | 93.5867 | 74.5227 |  | GHGs | 3979.1978 | 6517.9237 | 1750.8134 | 1346.7669 | 293.9787 | 1068.1304
[9 empty] | CO | 669.3378 | 69.714 | 0 | 4.8108 | 81.0162 | 228.5011 | 143.55 |  | Urban Emissions: grams |  |  | per lb
O Winjobi 2020 | [8 empty] | NOx | 1439.9453 | 338.2823 | 0 | 9.686 | 383.6757 | 374.8138 | 325.546 |  | VOC | 0.046797 | 0.048102 | 0.019942 | 0.002769 | 0.0024819 | 0.0093182
Section | Item | BEV_LFP | O Winjobi 2020 | LFP |  |  |  |  | PM10 | 153.8341 | 29.2846 | 0 | 1.126 | 31.7891 | 38.534 | 36.76 |  | CO | 0.11415 | 0.33912 | 0.11793 | 0.026099 | 0.021348 | 0.059695
Cell components (kg) | Active cathode material | 145.78 | Total Aluminum | 71 |  |  |  |  | PM2.5 | 124.5651 | 26.3501 | 0 | 0.94456 | 28.775 | 32.1138 | 30.0759 |  | NOx | 0.18776 | 0.70245 | 0.25503 | 0.051734 | 0.040337 | 0.10547
Cell components (kg) | Carbon black | 3.04 | Aluminum that can be recycled (module + pack) | 52.5 | 0.73944 |  |  |  | SOx | 1479.3492 | 221.0654 | 0 | 9.1371 | 240.8597 | 232.948 | 305.7875 |  | PM10 | 0.0193 | 0.073861 | 0.027501 | 0.004881 | 0.0039816 | 0.0087658
Cell components (kg) | Graphite | 74.44 | [6 empty] | BC | 7.6057 | 3.3921 | 0 | 0.051016 | 3.8947 | 2.5383 | 2.3014 |  | PM2.5 | 0.016086 | 0.060024 | 0.022974 | 0.0040787 | 0.0033276 | 0.0072415
Cell components (kg) | Binder (PVDF) | 4.56 | Picostoste - Elligen | [5 empty] | OC | 19.5537 | 9.4486 | 0 | 0.24458 | 10.5368 | 7.4517 | 4.6562 |  | SOx | 0.11673 | 0.72722 | 0.24062 | 0.043139 | 0.035 | 0.081023
Cell components (kg) | Copper | 32 | Total Aluminum | 45.5 |  |  |  |  | ghg (g/ton) | 20572452.7987 | 967234.8614 | 302.8 | 70395.3171 | 1216501.9485 | 3098952.7449 | 10741781.9198 |  | BC | 0.0012725 | 0.0029911 | 0.001314 | 0.00018927 | 0.00015641 | 0.00037024
Cell components (kg) | Aluminum | 18.5 | Aluminum that can be recycled (module + pack) | 38 | 0.83516 |  |  |  | ghg (kg co2-eq/kg) | 22.6772 | 1.0662 | 0.00033378 | 0.077597 | 1.341 | 3.416 | 11.8408 |  | OC | 0.0037363 | 0.011516 | 0.0057976 | 0.001142 | 0.00090141 | 0.0016928
Cell components (kg) | Electrolyte: LiPF6 | 7.23 | [15 empty] | ghg (kg co2-eq/kg) | 8.7726 | 14.3695 | 3.8599 | 2.9691 | 0.64811 | 2.3548
Cell components (kg) | Electrolyte: Ethylene Carbonate | 20.19
Cell components (kg) | Electrolyte: Dimethyl Carbonate | 20.19
Cell components (kg) | Plastic: Polypropylene | 3.23
Cell components (kg) | Plastic: Polyethylene | 0.72 | [6 empty] | 2) Global Warming Potentials of Greenhouse Gases: relative to CO2
Cell components (kg) | Plastic: Polyethylene Terephthalate | 0.82 | [6 empty] | Metrics for Carbon Dioxide, Methane, Nitrous Oxide |  |  |  |  | 1.7) Summary: Energy Use & Environmental Impacts
Cell components (kg) | Subtotal: Cell | 331.57 | [6 empty] | AR Edition/Type | AR6/GWP | [5 empty] | LFP
Module components sans cell (kg) | Copper | 0.48 | [6 empty] | Time Horizon (YR) | 100 | [5 empty] | Total
Module components sans cell (kg) | Aluminum | 16.13 | [6 empty] | CO2 | 1 | [5 empty] | Pyrometallurgical processing | Hydrometallurgical processing | Direct recycling
Module components sans cell (kg) | Plastic: Polyethylene | 0.13 | [6 empty] | CH4 | 29.8 |  |  |  | Energy Use: mmBtu per ton of battery cells recycled
Module components sans cell (kg) | Insulation | 0.12 | [6 empty] | N2O | 273 |  |  |  | Total energy |  | 3.3023 | 6.352 | 21.1756
Module components sans cell (kg) | Electronic part | 1.12 | [11 empty] | Fossil fuels |  | 2.8384 | 6.0426 | 18.3835
Module components sans cell (kg) | Subtotal: Module sans cell | 17.99 | [6 empty] | Metrics for Near Term Climate Forcers |  |  |  |  | Coal |  | 1.0558 | 3.5061 | 9.238
Pack components sans module (kg) | Copper | 0.1 | [6 empty] | VOC | 0 |  |  |  | Natural gas |  | 1.1474 | 4.2134 | 9.7874
Pack components sans module (kg) | Aluminum | 36.37 | [6 empty] | CO | 0 |  |  |  | Petroleum |  | 0.63531 | 2.7946 | 3.8296
Pack components sans module (kg) | Steel | 2.71 | [6 empty] | NOx | 0 |  |  |  | Water consumption (gal/ton battery cells recycled) |  | 1202.521 | 1471.2796 | 2237.4131
Pack components sans module (kg) | Insulation | 1.16 | [6 empty] | BC | 0 |  |  |  | Total Emissions: grams per ton of battery cells recycled
Pack components sans module (kg) | Coolant | 10.94 | [6 empty] | OC | 0 |  |  |  | VOC |  | 55.2116 | 111.0663 | 253.9703
Pack components sans module (kg) | Electronic part | 4.5 | [11 empty] | CO |  | 220.2868 | 478.3907 | 948.6534
Pack components sans module (kg) | Subtotal: Pack sans module | 55.79 | [11 empty] | NOx |  | 510.675 | 925.183 | 2029.7915
Totals (kg) | Total: Pack | 405.34 | [11 empty] | PM10 |  | 44.2775 | 75.658 | 224.4962
[14 empty] | PM2.5 |  | 33.7899 | 60.6045 | 156.8386
[14 empty] | SOx |  | 392.3042 | 383.6535 | 1114.0407
[14 empty] | BC |  | 12.55 | 21.7052 | 31.6424
[14 empty] | OC |  | 7.738 | 13.763 | 39.8587
[14 empty] | CH4 |  | 420.0971 | 1008.7133 | 2982.5216
[14 empty] | N2O |  | 4.3019 | 9.7606 | 28.3031
[14 empty] | CO2 |  | 1305047.6937 | 681863.6819 | 1656432.7124
[14 empty] | CO2 (VOC, CO, CO2) |  | 1305565.9347 | 682961.5953 | 1658714.9944
[14 empty] | GHGs |  | 1319259.2369 | 715685.8844 | 1755320.8905
Urban Emissions: grams per ton of battery cells recycled
[14 empty] | VOC |  | 0 | 0 | 0
[14 empty] | CO |  | 0 | 0 | 0
[14 empty] | NOx |  | 0 | 0 | 0
[14 empty] | PM10 |  | 0 | 0 | 0
[14 empty] | PM2.5 |  | 0 | 0 | 0
[14 empty] | SOx |  | 0 | 0 | 0
[14 empty] | BC |  | 0 | 0 | 0
[14 empty] | OC |  | 0 | 0 | 0
[14 empty] | ghg (kg co2-eq/kg of battery cells) |  | 1.4545 | 0.78904 | 1.9352
2) Summary of Energy Consumption and Emissions Related to Recovered Materials
[16 empty] | Lithium carbonate (Li2CO3) |  | LFP
[16 empty] | Pyrometallurgical processing | Hydrometallurgical processing | Direct recycling
Energy Use: mmBtu per ton of recycled materials
[14 empty] | Total energy |  | 0 | 9.3512 | 31.7784
[14 empty] | Fossil fuels |  | 0 | 8.8956 | 27.5882
[14 empty] | Coal |  | 0 | 5.1615 | 13.8635
[14 empty] | Natural gas |  | 0 | 6.2027 | 14.688
[14 empty] | Petroleum |  | 0 | 4.114 | 5.7471
[14 empty] | Water consumption (gal/ton battery cells recycled) |  | 0 | 2165.9627 | 3357.6956
Total Emissions: grams per ton of recycled materials
[14 empty] | VOC |  | 0 | 163.5077 | 381.1344
[14 empty] | CO |  | 0 | 704.2688 | 1423.6483
[14 empty] | NOx |  | 0 | 1362.0197 | 3046.1169
[14 empty] | PM10 |  | 0 | 111.3809 | 336.9025
[14 empty] | PM2.5 |  | 0 | 89.2197 | 235.3684
[14 empty] | SOx |  | 0 | 564.8004 | 1671.8458
[14 empty] | BC |  | 0 | 31.9536 | 47.4859
[14 empty] | OC |  | 0 | 20.2613 | 59.8161
[14 empty] | CH4 |  | 0 | 1484.99 | 4475.883
[14 empty] | N2O |  | 0 | 14.3691 | 42.4746
[14 empty] | CO2 |  | 0 | 1003814.1785 | 2485815.7581
[14 empty] | CO2 (VOC, CO, CO2) |  | 0 | 1005430.4856 | 2489240.7885
[14 empty] | GHGs |  | 0 | 1053605.9585 | 2634217.6759
Urban Emissions: grams per ton of recycled materials
[14 empty] | VOC |  | 0 | 0 | 0
[14 empty] | CO |  | 0 | 0 | 0
[14 empty] | NOx |  | 0 | 0 | 0
[14 empty] | PM10 |  | 0 | 0 | 0
[14 empty] | PM2.5 |  | 0 | 0 | 0
[14 empty] | SOx |  | 0 | 0 | 0
[14 empty] | BC |  | 0 | 0 | 0
[14 empty] | OC |  | 0 | 0 | 0
1.1616

## ECPI_indicator
2.3) Li-Ion Battery - LFP (LiFePO4)
Weight by Materials per battery |  |  | Material masses (kg)
Component | lb | kg | M [material] | kg | mass available in cell | ghg kgco2/kg | Indicator parameters
Active Material | 368.7874 | 167.2792 | M [aluminium] | 75.8486 | 19.7634 | 58.9923 | material | m_in_virgin | m_in_circular | m_out_linear | m_out_circular | ghg_virgin | ghg_recycled | Reference
Graphite/Carbon | 189.5399 | 85.9738 | M [copper] | 61.3579 | 61.3579 | 183.1493 | LiOH | 44.8944 | 4.4894 | 44.8944 | 40.4049 | 1018.0798 | 75.8013 | [3] GREET cathode LiOH (AR6 GWP); recycled=GREET Battery Recycling sec.2 Li2CO3 (mass alloc) /0.648 | 0.9 | iron price_virgin_usd_per_kg =1 dollar not o.5 for cei [Pasted text #5 +32 lines] added this to
Binder | 11.4954 | 5.2142 | M[LiOH] | 25.3946 | 25.3946 | 75.8013 | copper | 61.3579 | 19.6345 | 61.3579 | 55.2221 | 236.8341 | 183.1493 | [4] GREET 4.3 Li-Ion | 0.9 | indicator input values lfp excel - dont remove. I feel ECPI is incorrect. I have saved some ECPI
Copper | 135.2711 | 61.3579 |  |  |  |  | aluminium | 75.8486 | 37.9243 | 75.8486 | 68.2637 | 1089.9095 | 191.063 | [4] GREET 4.3 Li-Ion | 0.9 | input values in indicatiorinput values. remove graphite, lets just look at liogh or li2co3 instead
Aluminum Sheet (Automotive) | 167.2175 | 75.8486 | Raw materials from cell recyled |  | 106.5159 |  | steel | 118.593 | 30.8342 | 118.593 | 106.7337 | 352.1155 | 69.1753 | [4] GREET 4.3 Li-Ion | 0.9 | of active lfp. because we wont get entirety of it recylced. now how do we account for the amount
Electrolyte: LiPF6 | 16.9757 | 7.7001 | Total Cell Weight |  | 402.9472 | 317.9429 | FeSO4 | 94.9226 | 0 | 94.9226 | 0 | 0.031683 | 0.031683 |  |  | of lioh if li2co3 is producesd after recyling
Electrolyte: Ethylene Carbonate | 47.0508 | 21.3419 | LiFePO4 decomposition |  | 0 |  | H3PO4 | 61.2342 | 0 | 61.2342 | 0 | 65.2875 | 65.2875 |  |  | recycled-route GHG (LiOH 4.39, steel 0.648, Al 2.355, Cu 0.50)
Electrolyte: Dimethyl Carbonate | 47.0508 | 21.3419 | Element | Mass fraction | % by mass |  | LCA_emissions_circular | [5 empty] | 584.508 |  |  | virgin GHG (LiOH 22.68, Al 14.37, Cu 3.86, steel 2.97)
Plastic: Polypropylene | 1.0693 | 0.485 | Li | 0.044 | 4.4 |  | LCA_emissions_linear |  |  |  |  | 2762.2581
Plastic: Polyethylene | 14.035 | 6.3662 | Fe | 0.354 | 35.4
Plastic: Polymer | 11.0944 | 5.0323 | P | 0.19634 | 19.63
Plastic: Polyethylene Terephthalate | 2.406 | 1.0913 | O | 0.40566 | 40.57 |  | 5) Energy Consumption, Water Consumption, and Emissions from Material Production for Other Cathodes
Steel | 183.5249 | 83.2455 | Molecular weight LiFePO4 | 157.76 |  |  |  | Lithium Hydoxide (LiOH) | Phosphoric Acid (H3PO4) | Iron Sulfate (FeSO4) | Iron Oxide (Fe3O4) | Diammonium Phosphate | Graphite | Lithium Carbonate (Li2CO3) |  | Graphite/Carbon | Virgin Aluminum Sheet (Automotive) | Copper | Virgin Steel | Recycled Steel | Recycled Aluminum Sheet (Automotive)
Stainless Steel | 77.9279 | 35.3475 |  |  |  |  | Energy Use: mmBtu per ton of material product | [7 empty] | Energy Use: mmBtu per lb of material product |  |  | per lb
Ceramic | 0.401 | 0.1819 |  |  | 7.3603 |  | Total energy | 248.9023 | 14.6255 | 0 | 1.1124 | 18.4872 | 84.6903 | 115.4889 | Total energy | 0.042404 | 0.093501 | 0.025292 | 0.014603 | 0.0046803 | 0.016457
Thermal Insulation | 4.1437 | 1.8795 | Li in Lioh | 23.948 | 0.28984 |  | Fossil fuels | 233.2058 | 13.4416 | 0 | 0.90126 | 17.6244 | 79.7405 | 112.6297 | Fossil fuels | 0.039926 | 0.063763 | 0.019665 | 0.013581 | 0.0038548 | 0.013783
Coolant: Glycol | 49.7241 | 22.5545 |  |  |  |  | Coal | 131.1089 | 1.3656 | 0 | 0.24373 | 0.99488 | 10.9023 | 80.8397 | Coal | 0.0054538 | 0.027877 | 0.0063054 | 0.010393 | 0.0010418 | 0.0026815
Electronic Parts | 8.9557 | 4.0622 |  |  |  |  | Natural gas | 47.0588 | 6.8058 | 0 | 0.36622 | 11.6003 | 37.1666 | 5.5696 | Natural gas | 0.018634 | 0.026904 | 0.0095336 | 0.0032914 | 0.0027821 | 0.010475
Total | 1336.67 | 606.3 |  |  |  |  | Petroleum | 55.0382 | 5.2701 | 0 | 0.29131 | 5.0292 | 31.6716 | 26.2204 | Petroleum | 0.015838 | 0.0089824 | 0.0038263 | -0.00010321 | 3.0887e-05 | 0.00062601
[7 empty] | Water consumption (gal/ton) | 25181.044 | 8822.672 | 0 | 74.7518 | 5937.2881 | 2309.7881 | 11868.1984 | Water consumption | 1.1559 | 37.7839 | 2.9291 | 0.40198 | 0.27501 | 2.7177
cell Weight |  | 402.9472 | Total Aluminum | 75.8486 |  |  | Total Emissions: g/ton of material product | [7 empty] | Total Emissions: grams |  |  | per lb
|  |  | Aluminum that can be recycled (module + pack) | 56.0852 |  |  | VOC | 4243.9183 | 436.7983 | 0 | 9.6204 | 1463.9359 | 1307.8538 | 1880.4636 | VOC | 0.65417 | 1.0756 | 0.50095 | 1.5743 | 0.14623 | 0.47122
References / Sources |  |  | Cell level | 19.7634 |  |  | CO | 14302.8191 | 1147.6816 | 0 | 37.3737 | 2193.9517 | 37385.6799 | 8231.1431 | CO | 18.6927 | 2.9854 | 1.2623 | 11.0417 | 1.7711 | 0.81068
[1] GREET 2024 Rev1 - Battery_Sum sec.7 (composition %, EV 300-mile, LFP) | [6 empty] | NOx | 35484.3837 | 6756.5411 | 0 | 78.491 | 7574.6691 | 4364.2533 | 16298.9284 | NOx | 2.1896 | 6.2569 | 2.1393 | 1.4433 | 0.32653 | 1.3773
[2] GREET 2024 Rev1 - Battery_Sum sec.8 (specific energy LFP 142.89 Wh/kg) | [6 empty] | PM10 | 4952.2459 | 1175.3235 | 0 | 10.9636 | 1013.8914 | 479.3149 | 2957.1518 | PM10 | 0.24022 | 1.3419 | 0.34693 | 0.76072 | 0.32906 | 0.29194
[3] GREET 2024 Rev1 - Battery_Sum sec.9.2/9.4 + Other_Cathodes (cathode recipe, energy, GHG) | [6 empty] | PM2.5 | 3612.8564 | 956.686 | 0 | 6.1925 | 850.3865 | 294.8397 | 2090.0695 | PM2.5 | 0.14791 | 1.4483 | 0.23678 | 0.36381 | 0.16847 | 0.23405
[4] GREET 2024 Rev1 - sec.4.3 Li-Ion (per-material energy mmBtu/lb, GHG g/lb) | [6 empty] | SOx | 28527.0392 | 11678.5399 | 0 | 46.5943 | 9506.9172 | 1500.9258 | 13860.0168 | SOx | 0.75413 | 17.7361 | 1.9512 | 5.5083 | 0.28609 | 1.2321
[5] Pack basis: constant pack energy ~86.6 kWh (NMC811 ref x 197.69/142.89) | [6 empty] | BC | 445.4471 | 72.9411 | 0 | 0.41761 | 81.3426 | 25.1907 | 193.6154 | BC | 0.012656 | 0.025122 | 0.011166 | 0.0044037 | 0.0015172 | 0.0072524
[6] Prices: Price Analysis doc (Virgin vs Recycled) + USGS MCS 2024/25 + EverBatt | [6 empty] | OC | 898.3381 | 172.4657 | 0 | 1.13 | 200.4075 | 68.4158 | 363.2267 | OC | 0.034407 | 0.065051 | 0.034386 | 0.01258 | 0.0053705 | 0.019537
[7] Recovery: GREET Battery Recycling + FHanna 2025 (EST) + Argonne EverBatt | [6 empty] | CH4 | 32555.1428 | 1701.217 | 0 | 116.9577 | 2346.584 | 165620.9959 | 15143.6944 | CH4 | 82.8277 | 10.0045 | 2.7464 | 2.0495 | 0.57012 | 2.1217
[8] Iron & Phosphorus: literature estimates (FePO4 co-recovery) - FLAGGED for revision | [6 empty] | N2O | 271.1933 | 24.1133 | 0 | 1.3506 | 28.3977 | 70.1424 | 77.9217 | N2O | 0.035543 | 0.098901 | 0.48252 | 0.0113 | 0.0066419 | 0.025671
[7 empty] | CO2 | 20539323.6626 | 965206.7311 | 0 | 69974.2088 | 1213824.1668 | 2932958.8067 | 10726257.5037 | CO2 | 1469.8168 | 5952.1963 | 1533.6993 | 1260.3481 | 271.9369 | 981.0783
[7 empty] | Urban Emissions: g/ton of material product | [7 empty] | CO2 (VOC, CO, CO2) | 1501.23 | 5960.24 | 1537.2443 | 1282.6058 | 275.1758 | 983.8208
[7 empty] | VOC | 188.5309 | 27.825 | 0 | 1.0349 | 30.9663 | 93.5867 | 74.5227 | GHGs | 3979.1978 | 6517.9237 | 1750.8134 | 1346.7669 | 293.9787 | 1068.1304
[7 empty] | CO | 669.3378 | 69.714 | 0 | 4.8108 | 81.0162 | 228.5011 | 143.55 | Urban Emissions: grams |  |  | per lb
O Winjobi 2020 | [6 empty] | NOx | 1439.9453 | 338.2823 | 0 | 9.686 | 383.6757 | 374.8138 | 325.546 | VOC | 0.046797 | 0.048102 | 0.019942 | 0.002769 | 0.0024819 | 0.0093182
Section | Item | BEV_LFP | O Winjobi 2020 | LFP |  |  | PM10 | 153.8341 | 29.2846 | 0 | 1.126 | 31.7891 | 38.534 | 36.76 | CO | 0.11415 | 0.33912 | 0.11793 | 0.026099 | 0.021348 | 0.059695
Cell components (kg) | Active cathode material | 145.78 | Total Aluminum | 71 |  |  | PM2.5 | 124.5651 | 26.3501 | 0 | 0.94456 | 28.775 | 32.1138 | 30.0759 | NOx | 0.18776 | 0.70245 | 0.25503 | 0.051734 | 0.040337 | 0.10547
Cell components (kg) | Carbon black | 3.04 | Aluminum that can be recycled (module + pack) | 52.5 | 0.73944 |  | SOx | 1479.3492 | 221.0654 | 0 | 9.1371 | 240.8597 | 232.948 | 305.7875 | PM10 | 0.0193 | 0.073861 | 0.027501 | 0.004881 | 0.0039816 | 0.0087658
Cell components (kg) | Graphite | 74.44 |  |  |  |  | BC | 7.6057 | 3.3921 | 0 | 0.051016 | 3.8947 | 2.5383 | 2.3014 | PM2.5 | 0.016086 | 0.060024 | 0.022974 | 0.0040787 | 0.0033276 | 0.0072415
Cell components (kg) | Binder (PVDF) | 4.56 | Picostoste - Elligen |  |  |  | OC | 19.5537 | 9.4486 | 0 | 0.24458 | 10.5368 | 7.4517 | 4.6562 | SOx | 0.11673 | 0.72722 | 0.24062 | 0.043139 | 0.035 | 0.081023
Cell components (kg) | Copper | 32 | Total Aluminum | 45.5 |  |  | ghg (g/ton) | 20572452.7987 | 967234.8614 | 302.8 | 70395.3171 | 1216501.9485 | 3098952.7449 | 10741781.9198 | BC | 0.0012725 | 0.0029911 | 0.001314 | 0.00018927 | 0.00015641 | 0.00037024
Cell components (kg) | Aluminum | 18.5 | Aluminum that can be recycled (module + pack) | 38 | 0.83516 |  | ghg (kg co2-eq/kg) | 22.6772 | 1.0662 | 0.00033378 | 0.077597 | 1.341 | 3.416 | 11.8408 | OC | 0.0037363 | 0.011516 | 0.0057976 | 0.001142 | 0.00090141 | 0.0016928
Cell components (kg) | Electrolyte: LiPF6 | 7.23 | [12 empty] | ghg (kg co2-eq/kg) | 8.7726 | 14.3695 | 3.8599 | 2.9691 | 0.64811 | 2.3548
Cell components (kg) | Electrolyte: Ethylene Carbonate | 20.19
Cell components (kg) | Electrolyte: Dimethyl Carbonate | 20.19
Cell components (kg) | Plastic: Polypropylene | 3.23
Cell components (kg) | Plastic: Polyethylene | 0.72 |  |  |  |  | 2) Global Warming Potentials of Greenhouse Gases: relative to CO2
Cell components (kg) | Plastic: Polyethylene Terephthalate | 0.82 |  |  |  |  | Metrics for Carbon Dioxide, Methane, Nitrous Oxide |  |  |  |  | 1.7) Summary: Energy Use & Environmental Impacts
Cell components (kg) | Subtotal: Cell | 331.57 |  |  |  |  | AR Edition/Type | AR6/GWP |  |  |  |  | LFP
Module components sans cell (kg) | Copper | 0.48 |  |  |  |  | Time Horizon (YR) | 100 |  |  |  |  | Total
Module components sans cell (kg) | Aluminum | 16.13 |  |  |  |  | CO2 | 1 |  |  |  |  | Pyrometallurgical processing | Hydrometallurgical processing | Direct recycling
Module components sans cell (kg) | Plastic: Polyethylene | 0.13 |  |  |  |  | CH4 | 29.8 |  |  |  | Energy Use: mmBtu per ton of battery cells recycled
Module components sans cell (kg) | Insulation | 0.12 |  |  |  |  | N2O | 273 |  |  |  | Total energy | 3.3023 | 6.352 | 21.1756
Module components sans cell (kg) | Electronic part | 1.12 | [9 empty] | Fossil fuels | 2.8384 | 6.0426 | 18.3835
Module components sans cell (kg) | Subtotal: Module sans cell | 17.99 |  |  |  |  | Metrics for Near Term Climate Forcers |  |  |  |  | Coal | 1.0558 | 3.5061 | 9.238
Pack components sans module (kg) | Copper | 0.1 |  |  |  |  | VOC | 0 |  |  |  | Natural gas | 1.1474 | 4.2134 | 9.7874
Pack components sans module (kg) | Aluminum | 36.37 |  |  |  |  | CO | 0 |  |  |  | Petroleum | 0.63531 | 2.7946 | 3.8296
Pack components sans module (kg) | Steel | 2.71 |  |  |  |  | NOx | 0 |  |  |  | Water consumption (gal/ton battery cells recycled) | 1202.521 | 1471.2796 | 2237.4131
Pack components sans module (kg) | Insulation | 1.16 |  |  |  |  | BC | 0 |  |  |  | Total Emissions: grams per ton of battery cells recycled
Pack components sans module (kg) | Coolant | 10.94 |  |  |  |  | OC | 0 |  |  |  | VOC | 55.2116 | 111.0663 | 253.9703
Pack components sans module (kg) | Electronic part | 4.5 | [9 empty] | CO | 220.2868 | 478.3907 | 948.6534
Pack components sans module (kg) | Subtotal: Pack sans module | 55.79 | [9 empty] | NOx | 510.675 | 925.183 | 2029.7915
Totals (kg) | Total: Pack | 405.34 | [9 empty] | PM10 | 44.2775 | 75.658 | 224.4962
[12 empty] | PM2.5 | 33.7899 | 60.6045 | 156.8386
[12 empty] | SOx | 392.3042 | 383.6535 | 1114.0407
[12 empty] | BC | 12.55 | 21.7052 | 31.6424
[12 empty] | OC | 7.738 | 13.763 | 39.8587
[12 empty] | CH4 | 420.0971 | 1008.7133 | 2982.5216
[12 empty] | N2O | 4.3019 | 9.7606 | 28.3031
[12 empty] | CO2 | 1305047.6937 | 681863.6819 | 1656432.7124
[12 empty] | CO2 (VOC, CO, CO2) | 1305565.9347 | 682961.5953 | 1658714.9944
[12 empty] | GHGs | 1319259.2369 | 715685.8844 | 1755320.8905
Urban Emissions: grams per ton of battery cells recycled
[12 empty] | VOC | 0 | 0 | 0
[12 empty] | CO | 0 | 0 | 0
[12 empty] | NOx | 0 | 0 | 0
[12 empty] | PM10 | 0 | 0 | 0
[12 empty] | PM2.5 | 0 | 0 | 0
[12 empty] | SOx | 0 | 0 | 0
[12 empty] | BC | 0 | 0 | 0
[12 empty] | OC | 0 | 0 | 0
[12 empty] | ghg (kg co2-eq/kg of battery cells) | 1.4545 | 0.78904 | 1.9352
2) Summary of Energy Consumption and Emissions Related to Recovered Materials
[13 empty] | Lithium carbonate (Li2CO3) |  | LFP
[13 empty] | Pyrometallurgical processing | Hydrometallurgical processing | Direct recycling
Energy Use: mmBtu per ton of recycled materials
[12 empty] | Total energy | 0 | 9.3512 | 31.7784
[12 empty] | Fossil fuels | 0 | 8.8956 | 27.5882
[12 empty] | Coal | 0 | 5.1615 | 13.8635
[12 empty] | Natural gas | 0 | 6.2027 | 14.688
[12 empty] | Petroleum | 0 | 4.114 | 5.7471
[12 empty] | Water consumption (gal/ton battery cells recycled) | 0 | 2165.9627 | 3357.6956
Total Emissions: grams per ton of recycled materials
[12 empty] | VOC | 0 | 163.5077 | 381.1344
[12 empty] | CO | 0 | 704.2688 | 1423.6483
[12 empty] | NOx | 0 | 1362.0197 | 3046.1169
[12 empty] | PM10 | 0 | 111.3809 | 336.9025
[12 empty] | PM2.5 | 0 | 89.2197 | 235.3684
[12 empty] | SOx | 0 | 564.8004 | 1671.8458
[12 empty] | BC | 0 | 31.9536 | 47.4859
[12 empty] | OC | 0 | 20.2613 | 59.8161
[12 empty] | CH4 | 0 | 1484.99 | 4475.883
[12 empty] | N2O | 0 | 14.3691 | 42.4746
[12 empty] | CO2 | 0 | 1003814.1785 | 2485815.7581
[12 empty] | CO2 (VOC, CO, CO2) | 0 | 1005430.4856 | 2489240.7885
[12 empty] | GHGs | 0 | 1053605.9585 | 2634217.6759
Urban Emissions: grams per ton of recycled materials
[12 empty] | VOC | 0 | 0 | 0
[12 empty] | CO | 0 | 0 | 0
[12 empty] | NOx | 0 | 0 | 0
[12 empty] | PM10 | 0 | 0 | 0
[12 empty] | PM2.5 | 0 | 0 | 0
[12 empty] | SOx | 0 | 0 | 0
[12 empty] | BC | 0 | 0 | 0
[12 empty] | OC | 0 | 0 | 0
1.1616

## CEI_inputs
2.3) Li-Ion Battery - LFP (LiFePO4)
Weight by Materials per battery |  |  | Material masses (kg)
Component | lb | kg | M [material] | kg |  | Indicator parameters
Active Material | 368.7874 | 167.2792 | M [aluminium] | 75.8486 |  | material_name | mass_required_kg | mass_recycled_kg | price_virgin_usd_per_kg | price_recycled_usd_per_kg | Reference
Graphite/Carbon | 189.5399 | 85.9738 | M [copper] | 61.3579 |  | aluminium | 75.8486 | 63.4853 | 3.3 | 1.1175 | [5][6]
Binder | 11.4954 | 5.2142 | M [iron] | 59.2162 |  | copper | 61.3579 | 53.0132 | 8.8 | 7.11 | [5][6]
Copper | 135.2711 | 61.3579 | M [lithium] | 7.36 |  | iron | 59.2162 | 0 | 1 | 0.3 | [7][8] EST
Aluminum Sheet (Automotive) | 167.2175 | 75.8486 | M [phosphorus] | 32.8436 |  | lithium | 7.36 | 5.9616 | 30 | 8.37 | [5][6]
Electrolyte: LiPF6 | 16.9757 | 7.7001 | M [steel] | 118.593 |  | phosphorus | 32.8436 | 0 | 2.5 | 1 | [7][8] EST
Electrolyte: Ethylene Carbonate | 47.0508 | 21.3419 | M [graphite] | 85.9738 |  | steel | 118.593 | 101.397 | 1 | 0.33 | [5][6]
Electrolyte: Dimethyl Carbonate | 47.0508 | 21.3419
Plastic: Polypropylene | 1.0693 | 0.485 | LiFePO4 decomposition
Plastic: Polyethylene | 14.035 | 6.3662 | Element | Mass fraction | % by mass
Plastic: Polymer | 11.0944 | 5.0323 | Li | 0.044 | 4.4
Plastic: Polyethylene Terephthalate | 2.406 | 1.0913 | Fe | 0.354 | 35.4
Steel | 183.5249 | 83.2455 | P | 0.19634 | 19.63
Stainless Steel | 77.9279 | 35.3475 | O | 0.40566 | 40.57
Ceramic | 0.401 | 0.1819 | Molecular weight LiFePO4 | 157.76
Thermal Insulation | 4.1437 | 1.8795
Coolant: Glycol | 49.7241 | 22.5545
Electronic Parts | 8.9557 | 4.0622
Total | 1336.67 | 606.3
References / Sources
[1] GREET 2024 Rev1 - Battery_Sum sec.7 (composition %, EV 300-mile, LFP)
[2] GREET 2024 Rev1 - Battery_Sum sec.8 (specific energy LFP 142.89 Wh/kg)
[3] GREET 2024 Rev1 - Battery_Sum sec.9.2/9.4 + Other_Cathodes (cathode recipe, energy, GHG)
[4] GREET 2024 Rev1 - sec.4.3 Li-Ion (per-material energy mmBtu/lb, GHG g/lb)
[5] Pack basis: constant pack energy ~86.6 kWh (NMC811 ref x 197.69/142.89)
[6] Prices: Price Analysis doc (Virgin vs Recycled) + USGS MCS 2024/25 + EverBatt
[7] Recovery: GREET Battery Recycling + FHanna 2025 (EST) + Argonne EverBatt
[8] Iron & Phosphorus: literature estimates (FePO4 co-recovery) - FLAGGED for revision

## PCI_inputs
2.3) Li-Ion Battery - LFP (LiFePO4)
Weight by Materials per battery |  |  | Material masses (kg)
Component | lb | kg | M [material] | kg |  | Indicator parameters
Active Material | 368.7874 | 167.2792 | M [aluminium] | 75.8486 |  | material | M | F_u | F_r | C_u | C_r | E_cp | E_fp | C_fp | C_cp | E_ms | E_rfp | X | Reference
Graphite/Carbon | 189.5399 | 85.9738 | M [copper] | 61.3579 |  | TOTAL_BATTERY_MASS | 606.3036 | 0 | 0 | 0 | 0 | 0 | 0 | 0 | 0 | 0 | 0 | 0 | [1] total mass
Binder | 11.4954 | 5.2142 | M [iron] | 59.2162 |  | steel | 118.593 | 0 | 0.95 | 0 | 0.9 | 0.815 | 0.85 | 0.5 | 0.5 | 0.99 | 0.95 | 1 | [7] recovery; [3] collection
Copper | 135.2711 | 61.3579 | M [lithium] | 7.36 |  | aluminium | 75.8486 | 0 | 0.93 | 0 | 0.9 | 0.85 | 1 | 0.9 | 0.9 | 0.99 | 0.93 | 1 | [7] recovery; [3] collection
Aluminum Sheet (Automotive) | 167.2175 | 75.8486 | M [phosphorus] | 32.8436 |  | copper | 61.3579 | 0 | 0.96 | 0 | 0.9 | 0.96 | 0.98 | 0.5 | 0.5 | 0.99 | 0.96 | 1 | [7] recovery; [3] collection
Electrolyte: LiPF6 | 16.9757 | 7.7001 | M [steel] | 118.593 |  | lithium | 7.36 | 0 | 0.91 | 0 | 0.9 | 1 | 0.62 | 0.5 | 0.5 | 0.99 | 0.91 | 1 | [7] recovery; [3] collection
Electrolyte: Ethylene Carbonate | 47.0508 | 21.3419 | M [graphite] | 85.9738 |  | iron | 59.2162 | 0 | 0 | 0 | 0.9 | 1 | 0.9 | 0.5 | 0.5 | 0.99 | 0.9 | 1 | [7] recovery; [3] collection
Electrolyte: Dimethyl Carbonate | 47.0508 | 21.3419 |  |  |  | phosphorus | 32.8436 | 0 | 0 | 0 | 0.9 | 1 | 0.9 | 0.5 | 0.5 | 0.99 | 0.9 | 1 | [7] recovery; [3] collection
Plastic: Polypropylene | 1.0693 | 0.485 | LiFePO4 decomposition
Plastic: Polyethylene | 14.035 | 6.3662 | Element | Mass fraction | % by mass
Plastic: Polymer | 11.0944 | 5.0323 | Li | 0.044 | 4.4
Plastic: Polyethylene Terephthalate | 2.406 | 1.0913 | Fe | 0.354 | 35.4
Steel | 183.5249 | 83.2455 | P | 0.19634 | 19.63
Stainless Steel | 77.9279 | 35.3475 | O | 0.40566 | 40.57
Ceramic | 0.401 | 0.1819 | Molecular weight LiFePO4 | 157.76
Thermal Insulation | 4.1437 | 1.8795
Coolant: Glycol | 49.7241 | 22.5545
Electronic Parts | 8.9557 | 4.0622
Total | 1336.67 | 606.3
References / Sources
[1] GREET 2024 Rev1 - Battery_Sum sec.7 (composition %, EV 300-mile, LFP)
[2] GREET 2024 Rev1 - Battery_Sum sec.8 (specific energy LFP 142.89 Wh/kg)
[3] GREET 2024 Rev1 - Battery_Sum sec.9.2/9.4 + Other_Cathodes (cathode recipe, energy, GHG)
[4] GREET 2024 Rev1 - sec.4.3 Li-Ion (per-material energy mmBtu/lb, GHG g/lb)
[5] Pack basis: constant pack energy ~86.6 kWh (NMC811 ref x 197.69/142.89)
[6] Prices: Price Analysis doc (Virgin vs Recycled) + USGS MCS 2024/25 + EverBatt
[7] Recovery: GREET Battery Recycling + FHanna 2025 (EST) + Argonne EverBatt
[8] Iron & Phosphorus: literature estimates (FePO4 co-recovery) - FLAGGED for revision

## CI_inputs
2.3) Li-Ion Battery - LFP (LiFePO4)
Weight by Materials per battery |  |  | Material masses (kg)
Component | lb | kg | M [material] | kg |  | Indicator parameters
Active Material | 368.7874 | 167.2792 | M [aluminium] | 75.8486 |  | material | mass | recovery_rate | energy_virgin | energy_recycling | adp_fossil | Reference
Graphite/Carbon | 189.5399 | 85.9738 | M [copper] | 61.3579 |  | steel | 118.593 | 0.95 | 4.2797 | 1.3717 |  | [3] GREET pack steel/Al (NMC811 CI basis)
Binder | 11.4954 | 5.2142 | M [iron] | 59.2162 |  | aluminum | 59.2843 | 0.93 | 27.4026 | 4.8232 |  | [3] GREET pack steel/Al (NMC811 CI basis)
Copper | 135.2711 | 61.3579 | M [lithium] | 7.36 |  | cell_total | 377.5735 |  |  | 2.044 | 1609.9474 | [3] hydromet cell recycling 6.35 mmBtu/ton = 2.04 kWh/kg (GREET Battery Recycling, LFP, mass)
Aluminum Sheet (Automotive) | 167.2175 | 75.8486 | M [phosphorus] | 32.8436 |  | cell_material_LiOH | 44.8944 | 0.9 | 80.1167 |  | 289.47 | [3] GREET Other_Cathodes precursor; [7] recovery
Electrolyte: LiPF6 | 16.9757 | 7.7001 | M [steel] | 118.593 |  | cell_material_H3PO4 | 61.2342 | 0 | 4.7075 |  | 17.01 | [3] GREET Other_Cathodes precursor; [7] recovery
Electrolyte: Ethylene Carbonate | 47.0508 | 21.3419 | M [graphite] | 85.9738 |  | cell_material_FeSO4 | 94.9226 | 0 | 0.5 |  | 0 | [3] GREET Other_Cathodes precursor; [7] recovery
Electrolyte: Dimethyl Carbonate | 47.0508 | 21.3419 |  |  |  | cell_material_Al | 16.5643 | 0.93 | 27.4026 |  | 358.6917 | [3] GREET cell Cu/Al (NMC811 CI basis)
Plastic: Polypropylene | 1.0693 | 0.485 | LiFePO4 decomposition |  |  | cell_material_Cu | 61.3579 | 0.96 | 7.4125 |  | 944.775 | [3] GREET cell Cu/Al (NMC811 CI basis)
Plastic: Polyethylene | 14.035 | 6.3662 | Element | Mass fraction | % by mass
Plastic: Polymer | 11.0944 | 5.0323 | Li | 0.044 | 4.4
Plastic: Polyethylene Terephthalate | 2.406 | 1.0913 | Fe | 0.354 | 35.4
Steel | 183.5249 | 83.2455 | P | 0.19634 | 19.63 | CI energy split (Cell-level + Pack-level)
Stainless Steel | 77.9279 | 35.3475 | O | 0.40566 | 40.57 | Level | Material | Mass (kg) | Virgin prod. energy (kWh/kg) | Recycling energy (kWh/kg) | ADP-fossil (MJ/kg) | Note
Ceramic | 0.401 | 0.1819 | Molecular weight LiFePO4 | 157.76 |  | Cell-level | LiOH | 44.8944 | 80.1167 | 2.044 | 289.47 | recycling = cell-level hydromet 2.04 kWh/kg (6.35 mmBtu/ton)
Thermal Insulation | 4.1437 | 1.8795 |  |  |  | Cell-level | H3PO4 | 61.2342 | 4.7075 | 2.044 | 17.01 | recycling = cell-level hydromet 2.04 kWh/kg (6.35 mmBtu/ton)
Coolant: Glycol | 49.7241 | 22.5545 |  |  |  | Cell-level | FeSO4 | 94.9226 | 0.5 | 2.044 | 0 | recycling = cell-level hydromet 2.04 kWh/kg (6.35 mmBtu/ton)
Electronic Parts | 8.9557 | 4.0622 |  |  |  | Cell-level | Al | 16.5643 | 27.4026 | 2.044 | 358.6917 | cell Al
Total | 1336.67 | 606.3 |  |  |  | Cell-level | Cu | 61.3579 | 7.4125 | 2.044 | 944.775 | cell Cu
[6 empty] | Pack-level | Steel | 118.593 | 4.2797 | 1.3717 |  | steel+stainless / recyclable Al
[6 empty] | Pack-level | Aluminium (pack) | 59.2843 | 27.4026 | 4.8232 |  | steel+stainless / recyclable Al
References / Sources
[1] GREET 2024 Rev1 - Battery_Sum sec.7 (composition %, EV 300-mile, LFP) | [13 empty] | 1.7) Summary: Energy Use & Environmental Impacts
[2] GREET 2024 Rev1 - Battery_Sum sec.8 (specific energy LFP 142.89 Wh/kg) | [5 empty] | 5) Energy Consumption, Water Consumption, and Emissions from Material Production for Other Cathodes | [8 empty] | LFP
[3] GREET 2024 Rev1 - Battery_Sum sec.9.2/9.4 + Other_Cathodes (cathode recipe, energy, GHG) | [6 empty] | Lithium Hydoxide (LiOH) | Phosphoric Acid (H3PO4) | Iron Sulfate (FeSO4) | Iron Oxide (Fe3O4) | Diammonium Phosphate | Graphite | Lithium Carbonate (Li2CO3) |  | Total |  |  | Pre-processing |  |  | Recycling
[4] GREET 2024 Rev1 - sec.4.3 Li-Ion (per-material energy mmBtu/lb, GHG g/lb) | [5 empty] | Energy Use: mmBtu per ton of material product | [8 empty] | Pyrometallurgical processing | Hydrometallurgical processing | Direct recycling | Pyrometallurgical processing | Hydrometallurgical processing | Direct recycling | Pyrometallurgical processing | Hydrometallurgical processing | Direct recycling
[5] Pack basis: constant pack energy ~86.6 kWh (NMC811 ref x 197.69/142.89) | [5 empty] | Total energy | 248.9023 | 14.6255 | 0 | 1.1124 | 18.4872 | 84.6903 | 115.4889 | Energy Use: mmBtu per ton of battery cells recycled
[6] Prices: Price Analysis doc (Virgin vs Recycled) + USGS MCS 2024/25 + EverBatt | [5 empty] | Fossil fuels | 233.2058 | 13.4416 | 0 | 0.90126 | 17.6244 | 79.7405 | 112.6297 | Total energy | 3.3023 | 6.352 | 21.1756 | 0 | 3.0513 | 3.0513 | 3.3023 | 3.3007 | 18.1243
[7] Recovery: GREET Battery Recycling + FHanna 2025 (EST) + Argonne EverBatt | [5 empty] | Coal | 131.1089 | 1.3656 | 0 | 0.24373 | 0.99488 | 10.9023 | 80.8397 | Fossil fuels | 2.8384 | 6.0426 | 18.3835 | 0 | 2.9701 | 2.9701 | 2.8384 | 3.0725 | 15.4134
[8] Iron & Phosphorus: literature estimates (FePO4 co-recovery) - FLAGGED for revision | [5 empty] | Natural gas | 47.0588 | 6.8058 | 0 | 0.36622 | 11.6003 | 37.1666 | 5.5696 | Coal | 1.0558 | 3.5061 | 9.238 | 0 | 2.5069 | 2.5069 | 1.0558 | 0.99919 | 6.7311
[6 empty] | Petroleum | 55.0382 | 5.2701 | 0 | 0.29131 | 5.0292 | 31.6716 | 26.2204 | Natural gas | 1.1474 | 4.2134 | 9.7874 | 0 | 2.6617 | 2.6617 | 1.1474 | 1.5516 | 7.1257
[6 empty] | Water consumption (gal/ton) | 25181.044 | 8822.672 | 0 | 74.7518 | 5937.2881 | 2309.7881 | 11868.1984 | Petroleum | 0.63531 | 2.7946 | 3.8296 | 0 | 2.2729 | 2.2729 | 0.63531 | 0.52168 | 1.5567
[6 empty] | Total Emissions: g/ton of material product | [7 empty] | Water consumption (gal/ton battery cells recycled) | 1202.521 | 1471.2796 | 2237.4131 | 0 | 148.7389 | 148.7389 | 1202.521 | 1322.5407 | 2088.6742
[6 empty] | VOC | 4243.9183 | 436.7983 | 0 | 9.6204 | 1463.9359 | 1307.8538 | 1880.4636 | Total Emissions: grams per ton of battery cells recycled
[6 empty] | CO | 14302.8191 | 1147.6816 | 0 | 37.3737 | 2193.9517 | 37385.6799 | 8231.1431 | VOC | 55.2116 | 111.0663 | 253.9703 | 0 | 57.9995 | 57.9995 | 55.2116 | 53.0668 | 195.9708
[6 empty] | NOx | 35484.3837 | 6756.5411 | 0 | 78.491 | 7574.6691 | 4364.2533 | 16298.9284 | CO | 220.2868 | 478.3907 | 948.6534 | 0 | 242.4434 | 242.4434 | 220.2868 | 235.9473 | 706.2101
[6 empty] | PM10 | 4952.2459 | 1175.3235 | 0 | 10.9636 | 1013.8914 | 479.3149 | 2957.1518 | NOx | 510.675 | 925.183 | 2029.7915 | 0 | 497.8566 | 497.8566 | 510.675 | 427.3263 | 1531.9348
[6 empty] | PM2.5 | 3612.8564 | 956.686 | 0 | 6.1925 | 850.3865 | 294.8397 | 2090.0695 | PM10 | 44.2775 | 75.658 | 224.4962 | 0 | 29.5903 | 29.5903 | 44.2775 | 46.0677 | 194.9059
[6 empty] | SOx | 28527.0392 | 11678.5399 | 0 | 46.5943 | 9506.9172 | 1500.9258 | 13860.0168 | PM2.5 | 33.7899 | 60.6045 | 156.8386 | 0 | 26.6459 | 26.6459 | 33.7899 | 33.9586 | 130.1927
[6 empty] | BC | 445.4471 | 72.9411 | 0 | 0.41761 | 81.3426 | 25.1907 | 193.6154 | SOx | 392.3042 | 383.6535 | 1114.0407 | 0 | 42.6097 | 42.6097 | 392.3042 | 341.0439 | 1071.4311
[6 empty] | OC | 898.3381 | 172.4657 | 0 | 1.13 | 200.4075 | 68.4158 | 363.2267 | BC | 12.55 | 21.7052 | 31.6424 | 0 | 12.5662 | 12.5662 | 12.55 | 9.139 | 19.0762
[6 empty] | CH4 | 32555.1428 | 1701.217 | 0 | 116.9577 | 2346.584 | 165620.9959 | 15143.6944 | OC | 7.738 | 13.763 | 39.8587 | 0 | 6.9578 | 6.9578 | 7.738 | 6.8051 | 32.9008
[6 empty] | N2O | 271.1933 | 24.1133 | 0 | 1.3506 | 28.3977 | 70.1424 | 77.9217 | CH4 | 420.0971 | 1008.7133 | 2982.5216 | 0 | 515.4814 | 515.4814 | 420.0971 | 493.232 | 2467.0402
[6 empty] | CO2 | 20539323.6626 | 965206.7311 | 0 | 69974.2088 | 1213824.1668 | 2932958.8067 | 10726257.5037 | N2O | 4.3019 | 9.7606 | 28.3031 | 0 | 5.3868 | 5.3868 | 4.3019 | 4.3737 | 22.9163
[6 empty] | Urban Emissions: g/ton of material product | [7 empty] | CO2 | 1305047.6937 | 681863.6819 | 1656432.7124 | 0 | 429605.3679 | 429605.3679 | 1305047.6937 | 252258.314 | 1226827.3445
[6 empty] | VOC | 188.5309 | 27.825 | 0 | 1.0349 | 30.9663 | 93.5867 | 74.5227 | CO2 (VOC, CO, CO2) | 1305565.9347 | 682961.5953 | 1658714.9944 | 0 | 430167.1156 | 430167.1156 | 1305565.9347 | 252794.4798 | 1228547.8788
[6 empty] | CO | 669.3378 | 69.714 | 0 | 4.8108 | 81.0162 | 228.5011 | 143.55 | GHGs | 1319259.2369 | 715685.8844 | 1755320.8905 | 0 | 446999.0658 | 446999.0658 | 1319259.2369 | 268686.8187 | 1308321.8247
[6 empty] | NOx | 1439.9453 | 338.2823 | 0 | 9.686 | 383.6757 | 374.8138 | 325.546 | Urban Emissions: grams per ton of battery cells recycled
[6 empty] | PM10 | 153.8341 | 29.2846 | 0 | 1.126 | 31.7891 | 38.534 | 36.76 | VOC | 0 | 0 | 0 | 0 | 0 | 0 | 0 | 0 | 0
[6 empty] | PM2.5 | 124.5651 | 26.3501 | 0 | 0.94456 | 28.775 | 32.1138 | 30.0759 | CO | 0 | 0 | 0 | 0 | 0 | 0 | 0 | 0 | 0
[6 empty] | SOx | 1479.3492 | 221.0654 | 0 | 9.1371 | 240.8597 | 232.948 | 305.7875 | NOx | 0 | 0 | 0 | 0 | 0 | 0 | 0 | 0 | 0
[6 empty] | BC | 7.6057 | 3.3921 | 0 | 0.051016 | 3.8947 | 2.5383 | 2.3014 | PM10 | 0 | 0 | 0 | 0 | 0 | 0 | 0 | 0 | 0
[6 empty] | OC | 19.5537 | 9.4486 | 0 | 0.24458 | 10.5368 | 7.4517 | 4.6562 | PM2.5 | 0 | 0 | 0 | 0 | 0 | 0 | 0 | 0 | 0
[7 empty] | 80.1217 | 4.7079 | 0 | 0.35809 | 5.951 | 27.2618 | 37.1759 | SOx | 0 | 0 | 0 | 0 | 0 | 0 | 0 | 0 | 0
[14 empty] | BC | 0 | 0 | 0 | 0 | 0 | 0 | 0 | 0 | 0
[14 empty] | OC | 0 | 0 | 0 | 0 | 0 | 0 | 0 | 0 | 0
[14 empty] | ghg (kg co2-eq/kg of battery cells) | 1.4545 | 0.78904 | 1.9352
2) Summary of Energy Consumption and Emissions Related to Recovered Materials
[15 empty] | Lithium carbonate (Li2CO3) |  | LFP
[15 empty] | Pyrometallurgical processing | Hydrometallurgical processing | Direct recycling
Energy Use: mmBtu per ton of recycled materials
[14 empty] | Total energy | 0 | 9.3512 | 31.7784
[14 empty] | Fossil fuels | 0 | 8.8956 | 27.5882
[14 empty] | Coal | 0 | 5.1615 | 13.8635
[14 empty] | Natural gas | 0 | 6.2027 | 14.688
[14 empty] | Petroleum | 0 | 4.114 | 5.7471
[14 empty] | Water consumption (gal/ton battery cells recycled) | 0 | 2165.9627 | 3357.6956
Total Emissions: grams per ton of recycled materials
[14 empty] | VOC | 0 | 163.5077 | 381.1344
[14 empty] | CO | 0 | 704.2688 | 1423.6483
[14 empty] | NOx | 0 | 1362.0197 | 3046.1169
[14 empty] | PM10 | 0 | 111.3809 | 336.9025
[14 empty] | PM2.5 | 0 | 89.2197 | 235.3684
[14 empty] | SOx | 0 | 564.8004 | 1671.8458
[14 empty] | BC | 0 | 31.9536 | 47.4859
[14 empty] | OC | 0 | 20.2613 | 59.8161
[14 empty] | CH4 | 0 | 1484.99 | 4475.883
[14 empty] | N2O | 0 | 14.3691 | 42.4746
[14 empty] | CO2 | 0 | 1003814.1785 | 2485815.7581
[14 empty] | CO2 (VOC, CO, CO2) | 0 | 1005430.4856 | 2489240.7885
[14 empty] | GHGs | 0 | 1053605.9585 | 2634217.6759
Urban Emissions: grams per ton of recycled materials
[14 empty] | VOC | 0 | 0 | 0
[14 empty] | CO | 0 | 0 | 0
[14 empty] | NOx | 0 | 0 | 0
[14 empty] | PM10 | 0 | 0 | 0
[14 empty] | PM2.5 | 0 | 0 | 0
[14 empty] | SOx | 0 | 0 | 0
[14 empty] | BC | 0 | 0 | 0
[14 empty] | OC | 0 | 0 | 0

## MRE_indicator
2.3) Li-Ion Battery - LFP (LiFePO4)
Weight by Materials per battery |  |  |  | Material masses (kg)
Component | lb | kg |  | M [material] | kg |  | Indicator parameters
Active Material | 368.7874 | 167.2792 |  | M [aluminium] | 75.8486 |  | Section | Material | F | fp | ft | m_i | F_pyro | eta_pyro | F_hydro | eta_hydro | Reference
Graphite/Carbon | 189.5399 | 85.9738 |  | M [copper] | 61.3579 |  | Material_Data | Lithium | 0.012139 | 0.2 | 0.7 | 7.36 | 0 | 0 | 1 | 0.91 | mass from BOM (lithium); recovery 0.91 from PCI paper (Bin & Thakur 2025 SPC) + GREET Battery Recycling
Binder | 11.4954 | 5.2142 |  | M [iron] | 59.2162 |  | Material_Data | Iron | 0.097668 | 0.585 | 0.5 | 59.2162 | 0 | 0 | 1 | 0 | mass from BOM cathode decomposition; NOT recovered (cathode Fe to FePO4/slag) -> eta_hydro=0
Copper | 135.2711 | 61.3579 |  | M [lithium] | 7.36 |  | Material_Data | Phosphorus | 0.05417 | 0.5 | 0.5 | 32.8436 | 0 | 0 | 1 | 0 | mass from BOM cathode decomposition; NOT recovered (cathode P to FePO4/slag) -> eta_hydro=0
Aluminum Sheet (Automotive) | 167.2175 | 75.8486 |  | M [phosphorus] | 32.8436 |  | Material_Data | Copper | 0.1012 | 0.6667 | 0.2 | 61.3579 | 0 | 0 | 1 | 0.96 | mass from ECPI_indicator; recovery 0.96 GREET/EverBatt (Cu current-collector)
Electrolyte: LiPF6 | 16.9757 | 7.7001 |  | M [steel] | 118.593 |  | Material_Data | Aluminum | 0.1251 | 3 | 0.3 | 75.8486 | 0 | 0 | 1 | 0.93 | mass from ECPI_indicator; recovery 0.93 EverBatt (module+pack Al)
Electrolyte: Ethylene Carbonate | 47.0508 | 21.3419 |  | M [graphite] | 85.9738 |  | Material_Data | Steel | 0.1956 | 0.585 | 0.5 | 118.593 | 0 | 0 | 1 | 0.95 | mass from ECPI_indicator; recovery 0.95 ferrous scrap (literature)
Electrolyte: Dimethyl Carbonate | 47.0508 | 21.3419
Plastic: Polypropylene | 1.0693 | 0.485 |  | LiFePO4 decomposition
Plastic: Polyethylene | 14.035 | 6.3662 |  | Element | Mass fraction | % by mass | GREET energy/GHG inventory (feeds MRE E-block)
Plastic: Polymer | 11.0944 | 5.0323 |  | Li | 0.044 | 4.4 | E_processing (MJ) | 50582.4 | [4] Σ mass×intensity + active
Plastic: Polyethylene Terephthalate | 2.406 | 1.0913 |  | Fe | 0.354 | 35.4 | E_assembly (MJ) | 18285.42 | [3] 0.200 mmBtu/kWh
Steel | 183.5249 | 83.2455 |  | P | 0.19634 | 19.63 | E_total production (MJ) | 68867.82 | [3][4]
Stainless Steel | 77.9279 | 35.3475 |  | O | 0.40566 | 40.57 | active material (mmBtu/ton) | 108.67 | [3] recipe+synthesis
Ceramic | 0.401 | 0.1819 |  | Molecular weight LiFePO4 | 157.76 |  | active material (t CO2/ton) | 7.98 | [3]
Thermal Insulation | 4.1437 | 1.8795 |  |  |  |  | total GHG (kg CO2e) | 4609.58 | [3][4]
Coolant: Glycol | 49.7241 | 22.5545
Electronic Parts | 8.9557 | 4.0622 |  |  |  |  | Full MRE parameter list: see mre/mre_indicator.csv (carried-over assumptions in CARRY_OVER_AUDIT)
Total | 1336.67 | 606.3
M1 - Material Circularity Inflow (live link to ECPI_indicator)
[7 empty] | m_re_total | 92.8824 | kg | recycled feedstock = SUM(ECPI m_in_circular); Fe/P (FeSO4/H3PO4) = 0
[7 empty] | m_vir_total | 363.9682 | kg | virgin feedstock = SUM(ECPI m_in_virgin) - SUM(m_in_circular)
References / Sources | [6 empty] | M1 | 0.20331 |  | M1 = m_re/(m_re+m_vir)
[1] GREET 2024 Rev1 - Battery_Sum sec.7 (composition %, EV 300-mile, LFP)
[2] GREET 2024 Rev1 - Battery_Sum sec.8 (specific energy LFP 142.89 Wh/kg)
[3] GREET 2024 Rev1 - Battery_Sum sec.9.2/9.4 + Other_Cathodes (cathode recipe, energy, GHG)
[4] GREET 2024 Rev1 - sec.4.3 Li-Ion (per-material energy mmBtu/lb, GHG g/lb)
[5] Pack basis: constant pack energy ~86.6 kWh (NMC811 ref x 197.69/142.89)
[6] Prices: Price Analysis doc (Virgin vs Recycled) + USGS MCS 2024/25 + EverBatt
[7] Recovery: GREET Battery Recycling + FHanna 2025 (EST) + Argonne EverBatt
[8] Iron & Phosphorus: literature estimates (FePO4 co-recovery) - FLAGGED for revision
[9] MRE method (M/R/E): Bin & Thakur 2025, Sustainable Production and Consumption 55:470-485 (MRE_XBin_2025_SPC + Suppl.)
[10] m_re_total/m_vir_total LIVE-LINKED to ECPI_indicator (=SUM K/L cols, see M1 block I23:L26); recovery eta from PCI paper [9].
FULL M / R / E PARAMETER SET & RESULTS (Bin & Thakur 2025 method; LFP, hydro, 90% collection)
Indicator | Parameter | Value | Unit | Description | Source / Reference
MATERIAL INDICATOR (M)
M1 - Material Circularity Inflow |  | 0.2033 | index |  | ECPI_indicator (SUM m_in_circular / m_in_virgin); live M1 block at I23:L26
| m_re_total | 92.8824 | kg | Total recycled mass [from ECPI_indicator: SUM(m_in_circular) over LiOH/Cu/Al/steel; Fe & P not recycled]
| m_vir_total | 363.9682 | kg | Total virgin mass [from ECPI_indicator: SUM(K)-SUM(L); cathode Fe/P enter as FeSO4/H3PO4 precursors virgin-only]
M2 - Material Recovery Importance |  | 0.3922 | index |  | GREET mass; economic/env factors (cathode Fe/P low)
> see Material_Data block (columns F, fp, ft)
M3 - Product Material Recovery Potential |  | 0.7004 | index |  | GREET Battery Recycling + FHanna 2025; cathode Fe & P = 0
> see Material_Data block (m_i, eta_hydro)
M4 - Regional Material Recovery Cooperation |  | 0.6959 | index |  | NREL Li-ion supply-chain DB (Ohio / Michigan)
| m_c_i | 51800 |  | Regional recycling throughput Ohio [NREL] - chemistry-independent infrastructure (intentionally carried)
| m_out_c_i | 22640 |  | Regional recycling throughput Michigan blackmass [NREL] - chemistry-independent (intentionally carried)
M5 - Material Recovery Rates from Distance |  | 0.2334 | index |  | EverBatt 2023 Man Par. 2.3.4 cost summary ($/kg cell)
| C_trans | 1.24 | $/kg | Recovery transport cost $/kg - chemistry-independent (EverBatt 2023; kept 1.24)
| C_energy | 3.0495 | $/kg | Utilities = 0.15 x C_total = 3.05 $/kg (LFP); NMC811 was 4.4655
| C_labor | 0.44 | $/kg | EverBatt 2023 LFP direct labor 0.44 $/kg cell (NMC811 0.53)
| C_total | 20.33 | $/kg | EverBatt 2023 LFP virgin cell production cost 20.33 $/kg cell (Man Par. 2.3.4 cost summary; NMC811 29.77)
M6 - Water Circularity |  | 0.8835 | index |  | Cristaldi et al. 2020
| wrr | 0.95
| wte | 0.93
M7 - Weight of Material Outflow |  | 0.81 | index |  | Assumption
| m_residuals | 10 | kg/year | Mass of product residuals
| m_emissions | 5 | kg/year | Mass of emissions
| m_landfill | 15 | kg/year | Mass of landfill waste
| m_product_M7 | 606.3036 | kg/year | Total product mass for M7
| m_landfill_percent | 0.19
M sub-index weights |  |  |  |  | Bin & Thakur 2025
| n1 | 0.21
| n2 | 0.23
| n3 | 0.17
| n4 | 0.18
| n5 | 0.2
Total M (composite) |  | 0.5849 | index
RECOVERY / END-OF-LIFE INDICATOR (R)
R1 - Reduce |  | 1 | index |  | GREET mfg yields; LFP masses
| m_waste | 35.7713 | kg | Mfg scrap = 0.185*steel + 0.15*Al + 0.04*Cu on LFP masses (was NMC811 m_waste x pack-ratio)
| m_natural_resources | 424.4125 | kg | 0.7 x LFP pack 606.3 kg (LFP-native; was NMC811 x pack-ratio)
| m_product_R1 | 606.3036 | kg | Mass of final product for R1
R2 - Remanufacturing |  | 0.0119 | index |  | Second-life scenario (Bobba 2018)
| m_remanufactured | 12.1261 | kg/year | 2% of LFP pack x collection (LFP-native; was NMC811 x pack-ratio)
| F_EV | 0 | fraction | Fraction returned to EV use
| F_generation | 0.1 | fraction | Fraction for generation-side storage
| F_user | 0 | fraction | Fraction for user-side storage
| F_mobile | 0.1 | fraction | Fraction for mobile power supply
| m_product_R2 | 606.3036 | kg/year | Total product mass for R2
| m_recycled_at_80 | 402.9472 | kg/year | LFP cell mass 402.95 kg from BOM/OWinjobi2020 composition (NMC811 used SUM(ECPI F4:F11) x pack-ratio)
R3 - Repurposing / Echelon Utilization |  | 0.2446 | index |  | Iqbal 2023; Martinez-Laserna 2018
| SOF_retired_1 | 0.1 | fraction | State of function pathway 1
| SOF_retired_2 | 0.4 | fraction | State of function pathway 2
| SOF_retired_3 | 0.8 | fraction | State of function pathway 3
| Y_retired_1 | 5 | years | Lifespan in secondary use pathway 1
| Y_retired_2 | 5 | years | Lifespan in secondary use pathway 2
| Y_retired_3 | 5 | years | Lifespan in secondary use pathway 3
| m_repurpose_1 | 20.008 | kg/year | LFP pack/10 x 0.33 (LFP-native; was NMC811 x pack-ratio)
| m_repurpose_2 | 20.008 | kg/year | LFP pack/10 x 0.33 (LFP-native; was NMC811 x pack-ratio)
| m_repurpose_3 | 20.008 | kg/year | LFP pack/10 x 0.33 (LFP-native; was NMC811 x pack-ratio)
| m_product_R3 | 606.3036 | kg/year | Total product mass for R3
R4 - Recycling |  | 1 | index |  | Recyclable fraction + expert design-for-recycling scores
| recycled_fraction | 0.59814 | fraction | m_recycled_at_80/pack x collection = 402.95/606.30 x 0.9 = 0.598 (NMC811 was 0.69)
| Q1 | 1 | score | Qualitative score 1
| Q2 | 1 | score | Qualitative score 2
| Q3 | 5 | score | Qualitative score 3
| Q4 | 1 | score | Qualitative score 4
| Q5 | 5 | score | Qualitative score 5
| Q6 | 5 | score | Qualitative score 6
| Q7 | 5 | score | Qualitative score 7
| Q8 | 5 | score | Qualitative score 8
| Q9 | 1 | score | Qualitative score 9
R sub-index weights |  |  |  |  | Bin & Thakur 2025
| r1 | 0.27
| r2 | 0.21
| r3 | 0.23
| r4 | 0.29
Total R (composite) |  | 0.6188 | index
ENERGY INDICATOR (E)
E1 - Share of Renewable Energy |  | 0.1984 | index |  | GREET stage energies; US grid renewable share
| F_rene_1 | 0.31397 | fraction | Stage energy share: raw-material extraction = 1/3 production (LFP energies; NMC811 used 79474 total)
| F_rene_2 | 0.62795 | fraction | Stage energy share: manufacturing = 2/3 production (LFP energies)
| F_rene_3 | 0.01736 | fraction | Stage energy share: logistics (LFP 606 kg pack)
| F_rene_4 | 0.04072 | fraction | Stage energy share: recycling/EoL (LFP recycling energy)
| E_rene_1 | 0.2 | MJ | Renewable energy consumption step 1
| E_rene_2 | 0.2 | MJ | Renewable energy consumption step 2
| E_rene_3 | 0.105 | MJ | Renewable energy consumption step 3
| E_rene_4 | 0.2 | MJ | Renewable energy consumption step 4
E2 - Energy Efficiency |  | 0.5028 | index |  | Bin & Thakur 2025 (manufacturing energy steps)
| F_step_1 | 0.15 | fraction | Fraction of energy in step 1
| F_step_2 | 0.15 | fraction | Fraction of energy in step 2
| F_step_3 | 0.35 | fraction | Fraction of energy in step 3
| F_step_4 | 0.35 | fraction | Fraction of energy in step 4
| ES_step_1 | -0.037 | factor | Energy-saving factor step 1
| ES_step_2 | -0.036 | factor | Energy-saving factor step 2
| ES_step_3 | 0 | factor | Energy-saving factor step 3
| ES_step_4 | 0 | factor | Energy-saving factor step 4
E3 - Energy Consumption in Recycling / EoL |  | 0.9772 | index |  | GREET 2024 (production + Battery Recycling LFP+Hydro); logistics = transport calc
| E_extraction | 0 | MJ | Energy for raw material extraction
| E_processing | 50582.4048 | MJ | Energy for material processing
| E_assembly | 18285.4157 | MJ | Energy for module/cell assembly
| E_transport_manuf | 1269.2476 | MJ | Manufacturing transport MJ scaled to LFP pack 606 kg (NMC811 438 kg)
| E_collection | 0 | MJ | Energy for collection of spent batteries
| E_transport_recy | 1269.2476 | MJ | Recycling transport MJ scaled to LFP pack 606 kg (NMC811 438 kg)
| E_pre_treatment | 1430.1819 | MJ | GREET LFP Battery Recycling hydro Pre-processing 3.051317 mmBtu/ton x LFP cell 402.95 kg
| E_recovery | 1547.0552 | MJ | GREET LFP Battery Recycling hydro Recycling 3.300668 mmBtu/ton x LFP cell 402.95 kg (NMC811 was 24.46)
| E_repurpose | 0 | MJ | Energy for repurposing
| E_operational_secondlife | 2977.2371 | MJ | Second-life energy = LFP recycling (GREET LFP hydro); NMC811 was 8699.95
| f_saving_from_recycled | 0.58 | fraction | Energy saving from recycled material
| P_recycling | 0.59814 | fraction | m_recycled_at_80/pack x collection (LFP cell basis); NMC811 was 0.69
| P_secondlife | 0.1 | fraction | Fraction allocated to second-life
| Y_retired_years | 5 | years | Second-life duration unified to 5 yr (= Y_retired_1/2/3 = Y_ref); NMC811 was 10
| service_life_primary_years | 12 | years | LFP EV service life 12 yr (LFP long-life assumption; NMC811=8)
E4 - Energy Return Indicator |  | 0.969 | index |  | Vehicle use; Bin & Thakur 2025 conversion factors
| E_used_j_1 | 15877.44 | MJ/yr | Energy usage function 1
| E_used_j_2 | 2599.8147 | MJ/yr | E_used_j_1 x (1/0.9-1 + 1/0.95-1) charge/discharge loss; chemistry-independent (NMC=LFP)
| eta0 | 0.2 | efficiency | Efficiency factor
| t_j_1 | 12 | years | Service-life function 1 = 12 yr (LFP primary EV life; NMC811=8)
| t_j_2 | 7 | years | Service life function 2
| F_j_1 | 1 | fraction | Fraction of product for function 1
| F_j_2 | 0.1 | fraction | Fraction of product for function 2
| I_j_1 | 0.8 | factor | Importance factor function 1
| I_j_2 | 0.5 | factor | Importance factor function 2
| QP_ipf | 68867.8206 | MJ/yr | Annual energy for production component 1
| QT_ipf | 1269.2476 | MJ/yr | Transport energy (E4) scaled to LFP pack 606 kg (NMC811 438 kg/917.41)
| beta_i | 0.55 | MJ/yr | Annual energy for production component 3
| alpha_pf_el | 0.35 | MJ/yr | Annual energy for transportation 1
| alpha_el_el | 1 | MJ/yr | Annual energy for transportation 2
| alpha_pf_th | 0.95 | fraction | Proportion of primary fossil energy 1
| alpha_el_th | 2.71 | fraction | Proportion of primary fossil energy 2
| alpha_pf_tr | 0.88 | fraction | Proportion of primary fossil energy 3
| alpha_el_tr | 2.51 | factor | Primary fossil to electricity conversion
E sub-index weights |  |  |  |  | Bin & Thakur 2025
| e1 | 0.27
| e2 | 0.24
| e3 | 0.23
| e4 | 0.26
Total E (composite) |  | 0.6509 | index
BASE CASE RESULT (hydrothermal route, 90% collection)
Total M |  | 0.5849 | index
Total R |  | 0.6188 | index
Total E |  | 0.6509 | index

## Hydro_vs_Solid
LFP cathode route comparison (base case, 90% collection)
Indicator | LFP-Hydrothermal | LFP-Solid-State | Difference | Route-dependent?
PCI | 0.4088 | 0.4097 | -0.0009 | No - mass/recovery only (composition identical for both routes)
CI | 0.6046 | 0.5919 | 0.0127 | YES - cell-level energy differs (LiOH/H3PO4/FeSO4 vs Li2CO3/Fe3O4/DAP; synthesis 34.2 vs 4.97 mmBtu/ton)
CEI | 0.4499 | 0.4506 | -0.0007 | No - mass/price/recovery only
ECPI | 0.1778 | 0.1814 | -0.0036 | Yes (slight) - cathode GHG / lithium precursor differs
M | 0.6286 | 0.6288 | -0.0002 | No - mass/recovery driven
R | 0.6201 | 0.6202 | -0.0001 | No - ratio/scenario driven
E | 0.6378 | 0.639 | -0.0011 | marginal - active-material energy feeds E_processing (fraction-dominated indicator)
Note: route affects ONLY the cathode-production block (CI cell energy + ECPI cathode GHG; E via E_processing).
PCI/CEI/M/R are route-independent: LFP composition, masses, prices and recovery are identical for both routes.
Solid-state results: cumulative_results_solidstate_lfp.csv ¦ chart: NMC811_vs_LFP_comparison_lfp.png

## CI_solid
CI inputs — LFP SOLID-STATE route (Li2CO3 + Fe3O4 + DAP cathode)
Differs from CI_inputs (hydrothermal) only in the cell-material precursors and their production energy. Pack steel/Al, cell Cu, and the hydrometallurgical cell recycling (6.35 mmBtu/ton) are identical. Recycling route is hydromet for both.
material | mass | recovery_rate | energy_virgin | energy_recycling | adp_fossil
steel | 118.593 | 0.95 | 4.2797 | 1.3717
aluminum | 59.2843 | 0.93 | 27.4026 | 4.8232
cell_total | 402.9472 |  |  | 2.044 | 1460.5758
cell_material_Li2CO3 | 39.1751 | 0.9 | 37.1739 |  | 134.31
cell_material_Fe3O4 | 81.8363 | 0 | 0.5 |  | 1.29
cell_material_DAP | 140.026 | 0 | 5.9516 |  | 21.5
cell_material_Al | 16.5643 | 0.93 | 27.4026 |  | 358.6917
cell_material_Cu | 61.3579 | 0.96 | 7.4125 |  | 944.775
active-material cradle-to-gate (solid) = 50.33 mmBtu/ton (hydro 108.7); cathode synthesis 4.97 mmBtu/ton (hydro 34.2).

## ECPI_solid
ECPI inputs — LFP SOLID-STATE route
LFP SOLID-STATE ECPI (differentiated). Lithium carrier = Li2CO3 (recipe 0.23419 ton/ton, virgin GHG 11.84077363 kg CO2e/kg, AR6 GWP100 basis consistent with the LiOH 22.677 anchor) instead of LiOH; cathode Fe/P precursors = Fe3O4 + DAP instead of FeSO4 + H3PO4. LINEAR (virgin) emissions therefore DIFFER from the Hydrothermal sheet. The hydrometallurgical cell-recycling allocation is route-independent (recycling is hydromet for both routes).
material | m_in_virgin | m_in_circular | m_out_linear | m_out_circular
Li2CO3 | 39.1751 | 3.9175 | 39.1751 | 35.2576
copper | 61.3579 | 19.6345 | 61.3579 | 55.2221
aluminium | 75.8486 | 37.9243 | 75.8486 | 68.2637
steel | 118.593 | 30.8342 | 118.593 | 106.7337
Fe3O4 | 81.8363 | 0 | 81.8363 | 0
DAP | 140.026 | 0 | 140.026 | 0
LCA_emissions_circular | 695.4014
LCA_emissions_linear | 2318.9344
Solid-state cathode (GREET): synthesis 4.97 mmBtu/ton, 0.277 t CO2/ton; recipe Li2CO3 0.23419 + Fe3O4 0.48922 + DAP 0.83708 (ton/ton LiFePO4).

## MRE_indicator_solid
FULL M / R / E PARAMETER SET & RESULTS (Bin & Thakur 2025 method; LFP, solid-state, 90% collection)
Indicator | Parameter | Value | Unit | Description | Source / Reference
MATERIAL INDICATOR (M)
M1 - Material Circularity Inflow |  | 0.1786 | index |  | ECPI_indicator (SUM m_in_circular / m_in_virgin); live M1 block at I23:L26
| m_re_total | 92.3105 | kg | Total recycled mass [from ECPI_indicator: SUM(m_in_circular) over Li2CO3/Cu/Al/steel; Fe & P not recycled]
| m_vir_total | 424.5264 | kg | Total virgin mass [from ECPI_indicator: SUM(K)-SUM(L); cathode Fe/P enter as Fe3O4/DAP precursors virgin-only]
M2 - Material Recovery Importance |  | 0.3922 | index |  | GREET mass; economic/env factors (cathode Fe/P low)
> see Material_Data block (columns F, fp, ft)
M3 - Product Material Recovery Potential |  | 0.7004 | index |  | GREET Battery Recycling + FHanna 2025; cathode Fe & P = 0
> see Material_Data block (m_i, eta_hydro)
M4 - Regional Material Recovery Cooperation |  | 0.6959 | index |  | NREL Li-ion supply-chain DB (Ohio / Michigan)
| m_c_i | 51800 |  | Regional recycling throughput Ohio [NREL] - chemistry-independent infrastructure (intentionally carried)
| m_out_c_i | 22640 |  | Regional recycling throughput Michigan blackmass [NREL] - chemistry-independent (intentionally carried)
M5 - Material Recovery Rates from Distance |  | 0.2334 | index |  | EverBatt 2023 Man Par. 2.3.4 cost summary ($/kg cell)
| C_trans | 1.24 | $/kg | Recovery transport cost $/kg - chemistry-independent (EverBatt 2023; kept 1.24)
| C_energy | 3.0495 | $/kg | Utilities = 0.15 x C_total = 3.05 $/kg (LFP); NMC811 was 4.4655
| C_labor | 0.44 | $/kg | EverBatt 2023 LFP direct labor 0.44 $/kg cell (NMC811 0.53)
| C_total | 20.33 | $/kg | EverBatt 2023 LFP virgin cell production cost 20.33 $/kg cell (Man Par. 2.3.4 cost summary; NMC811 29.77)
M6 - Water Circularity |  | 0.8835 | index |  | Cristaldi et al. 2020
| wrr | 0.95
| wte | 0.93
M7 - Weight of Material Outflow |  | 0.81 | index |  | Assumption
| m_residuals | 10 | kg/year | Mass of product residuals
| m_emissions | 5 | kg/year | Mass of emissions
| m_landfill | 15 | kg/year | Mass of landfill waste
| m_product_M7 | 606.3036 | kg/year | Total product mass for M7
| m_landfill_percent | 0.19
M sub-index weights |  |  |  |  | Bin & Thakur 2025
| n1 | 0.21
| n2 | 0.23
| n3 | 0.17
| n4 | 0.18
| n5 | 0.2
Total M (composite) |  | 0.5797 | index
RECOVERY / END-OF-LIFE INDICATOR (R)
R1 - Reduce |  | 1 | index |  | GREET mfg yields; LFP masses
| m_waste | 35.7713 | kg | Mfg scrap = 0.185*steel + 0.15*Al + 0.04*Cu on LFP masses (was NMC811 m_waste x pack-ratio)
| m_natural_resources | 424.4125 | kg | 0.7 x LFP pack 606.3 kg (LFP-native; was NMC811 x pack-ratio)
| m_product_R1 | 606.3036 | kg | Mass of final product for R1
R2 - Remanufacturing |  | 0.0119 | index |  | Second-life scenario (Bobba 2018)
| m_remanufactured | 12.1261 | kg/year | 2% of LFP pack x collection (LFP-native; was NMC811 x pack-ratio)
| F_EV | 0 | fraction | Fraction returned to EV use
| F_generation | 0.1 | fraction | Fraction for generation-side storage
| F_user | 0 | fraction | Fraction for user-side storage
| F_mobile | 0.1 | fraction | Fraction for mobile power supply
| m_product_R2 | 606.3036 | kg/year | Total product mass for R2
| m_recycled_at_80 | 402.9472 | kg/year | LFP cell mass 402.95 kg from BOM/OWinjobi2020 composition (NMC811 used SUM(ECPI F4:F11) x pack-ratio)
R3 - Repurposing / Echelon Utilization |  | 0.2446 | index |  | Iqbal 2023; Martinez-Laserna 2018
| SOF_retired_1 | 0.1 | fraction | State of function pathway 1
| SOF_retired_2 | 0.4 | fraction | State of function pathway 2
| SOF_retired_3 | 0.8 | fraction | State of function pathway 3
| Y_retired_1 | 5 | years | Lifespan in secondary use pathway 1
| Y_retired_2 | 5 | years | Lifespan in secondary use pathway 2
| Y_retired_3 | 5 | years | Lifespan in secondary use pathway 3
| m_repurpose_1 | 20.008 | kg/year | LFP pack/10 x 0.33 (LFP-native; was NMC811 x pack-ratio)
| m_repurpose_2 | 20.008 | kg/year | LFP pack/10 x 0.33 (LFP-native; was NMC811 x pack-ratio)
| m_repurpose_3 | 20.008 | kg/year | LFP pack/10 x 0.33 (LFP-native; was NMC811 x pack-ratio)
| m_product_R3 | 606.3036 | kg/year | Total product mass for R3
R4 - Recycling |  | 1 | index |  | Recyclable fraction + expert design-for-recycling scores
| recycled_fraction | 0.59814 | fraction | m_recycled_at_80/pack x collection = 402.95/606.30 x 0.9 = 0.598 (NMC811 was 0.69)
| Q1 | 1 | score | Qualitative score 1
| Q2 | 1 | score | Qualitative score 2
| Q3 | 5 | score | Qualitative score 3
| Q4 | 1 | score | Qualitative score 4
| Q5 | 5 | score | Qualitative score 5
| Q6 | 5 | score | Qualitative score 6
| Q7 | 5 | score | Qualitative score 7
| Q8 | 5 | score | Qualitative score 8
| Q9 | 1 | score | Qualitative score 9
R sub-index weights |  |  |  |  | Bin & Thakur 2025
| r1 | 0.27
| r2 | 0.21
| r3 | 0.23
| r4 | 0.29
Total R (composite) |  | 0.6188 | index
ENERGY INDICATOR (E)
E1 - Share of Renewable Energy |  | 0.198 | index |  | GREET stage energies; US grid renewable share
| F_rene_1 | 0.31042 | fraction | Stage energy share: raw-material extraction = 1/3 production (LFP energies; NMC811 used 79474 total)
| F_rene_2 | 0.62083 | fraction | Stage energy share: manufacturing = 2/3 production (LFP energies)
| F_rene_3 | 0.02055 | fraction | Stage energy share: logistics (LFP 606 kg pack)
| F_rene_4 | 0.048203 | fraction | Stage energy share: recycling/EoL (LFP recycling energy)
| E_rene_1 | 0.2 | MJ | Renewable energy consumption step 1
| E_rene_2 | 0.2 | MJ | Renewable energy consumption step 2
| E_rene_3 | 0.105 | MJ | Renewable energy consumption step 3
| E_rene_4 | 0.2 | MJ | Renewable energy consumption step 4
E2 - Energy Efficiency |  | 0.5028 | index |  | Bin & Thakur 2025 (manufacturing energy steps)
| F_step_1 | 0.15 | fraction | Fraction of energy in step 1
| F_step_2 | 0.15 | fraction | Fraction of energy in step 2
| F_step_3 | 0.35 | fraction | Fraction of energy in step 3
| F_step_4 | 0.35 | fraction | Fraction of energy in step 4
| ES_step_1 | -0.037 | factor | Energy-saving factor step 1
| ES_step_2 | -0.036 | factor | Energy-saving factor step 2
| ES_step_3 | 0 | factor | Energy-saving factor step 3
| ES_step_4 | 0 | factor | Energy-saving factor step 4
E3 - Energy Consumption in Recycling / EoL |  | 0.9728 | index |  | GREET 2024 (production + Battery Recycling LFP+Hydro); logistics = transport calc
| E_extraction | 0 | MJ | Energy for raw material extraction
| E_processing | 39232.9367 | MJ | Energy for material processing
| E_assembly | 18285.4157 | MJ | Energy for module/cell assembly
| E_transport_manuf | 1269.2476 | MJ | Manufacturing transport MJ scaled to LFP pack 606 kg (NMC811 438 kg)
| E_collection | 0 | MJ | Energy for collection of spent batteries
| E_transport_recy | 1269.2476 | MJ | Recycling transport MJ scaled to LFP pack 606 kg (NMC811 438 kg)
| E_pre_treatment | 1430.1819 | MJ | GREET LFP Battery Recycling hydro Pre-processing 3.051317 mmBtu/ton x LFP cell 402.95 kg
| E_recovery | 1547.0552 | MJ | GREET LFP Battery Recycling hydro Recycling 3.300668 mmBtu/ton x LFP cell 402.95 kg (NMC811 was 24.46)
| E_repurpose | 0 | MJ | Energy for repurposing
| E_operational_secondlife | 2977.2371 | MJ | Second-life energy = LFP recycling (GREET LFP hydro); NMC811 was 8699.95
| f_saving_from_recycled | 0.58 | fraction | Energy saving from recycled material
| P_recycling | 0.59814 | fraction | m_recycled_at_80/pack x collection (LFP cell basis); NMC811 was 0.69
| P_secondlife | 0.1 | fraction | Fraction allocated to second-life
| Y_retired_years | 5 | years | Second-life duration unified to 5 yr (= Y_retired_1/2/3 = Y_ref); NMC811 was 10
| service_life_primary_years | 12 | years | LFP EV service life 12 yr (LFP long-life assumption; NMC811=8)
E4 - Energy Return Indicator |  | 0.9738 | index |  | Vehicle use; Bin & Thakur 2025 conversion factors
| E_used_j_1 | 15877.44 | MJ/yr | Energy usage function 1
| E_used_j_2 | 2599.8147 | MJ/yr | E_used_j_1 x (1/0.9-1 + 1/0.95-1) charge/discharge loss; chemistry-independent (NMC=LFP)
| eta0 | 0.2 | efficiency | Efficiency factor
| t_j_1 | 12 | years | Service-life function 1 = 12 yr (LFP primary EV life; NMC811=8)
| t_j_2 | 7 | years | Service life function 2
| F_j_1 | 1 | fraction | Fraction of product for function 1
| F_j_2 | 0.1 | fraction | Fraction of product for function 2
| I_j_1 | 0.8 | factor | Importance factor function 1
| I_j_2 | 0.5 | factor | Importance factor function 2
| QP_ipf | 57518.3524 | MJ/yr | Annual energy for production component 1
| QT_ipf | 1269.2476 | MJ/yr | Transport energy (E4) scaled to LFP pack 606 kg (NMC811 438 kg/917.41)
| beta_i | 0.55 | MJ/yr | Annual energy for production component 3
| alpha_pf_el | 0.35 | MJ/yr | Annual energy for transportation 1
| alpha_el_el | 1 | MJ/yr | Annual energy for transportation 2
| alpha_pf_th | 0.95 | fraction | Proportion of primary fossil energy 1
| alpha_el_th | 2.71 | fraction | Proportion of primary fossil energy 2
| alpha_pf_tr | 0.88 | fraction | Proportion of primary fossil energy 3
| alpha_el_tr | 2.51 | factor | Primary fossil to electricity conversion
E sub-index weights |  |  |  |  | Bin & Thakur 2025
| e1 | 0.27
| e2 | 0.24
| e3 | 0.23
| e4 | 0.26
Total E (composite) |  | 0.6511 | index
BASE CASE RESULT (solid-state route, 90% collection)
Total M |  | 0.5797 | index
Total R |  | 0.6188 | index
Total E |  | 0.6511 | index